## Sheet1
Inputs	Full Name	Contents	Description
PEB	Parent Expression Bus	[Resolve Flag(1-bit)][Expression(3-bit)][Child Left Value(4-bit)][Child Right Value(4-bit)]	Expression value passed from parent (Note this might not be produced by the parent node just passed from it)
PIB	Parent Instruction Bus	[Instruction(4-bits)][UniqueNodeID(4-bits)]	Instruction values passed from parent Note that instruction may be executed differently depending on the instruction and wether the contents of the bus matches the nodes UniqueNodeID
CRE	Child Right Expression Bus	[Resolve Flag(1-bit)][Expression(3-bit)][Child Left Value(4-bit)][Child Right Value(4-bit)]	Expression value passed from child right
CRI	Child Right Instruction Bus	[Instruction(4-bits)][UniqueNodeID(4-bits)]	Instruction values passed from child right
CLE	Child Left Expression Bus	[Resolve Flag(1-bit)][Expression(3-bit)][Child Left Value(4-bit)][Child Right Value(4-bit)]	Expression value passed from child left
CLI	Child Left Instruction Bus	[Instruction(4-bits)][UniqueNodeID(4-bits)]	Instruction values passed from child left
Internal Expression		[Resolve Flag(1-bit)][Expression(3-bit)][Child Left Value(4-bit)][Child Right Value(4-bit)]	the nodes current resolve flag state, expression, child left and child right values
SFS	Stack Front Pointer	(4-bit)	points to the newest stack value
SBS	Stack Back Pointer	(4-bit)	points to the oldest value on the stack
RAM		16*(4-bit)	The value stored in the current pointed RAM location (Might be SFS or SBS) depending on the RAM select output
Buffer		(4-bit)	Ignore this register only used by names during decendant transformations
Clock			The globally used syncronising clock value
NewNodeID		(4-bit)	Used if additional nodes are being attached to the graph
UniqueNodeID		(4-bit)	The uniquely identifiable value that represents this node

Outputs	Full Name	Contents	Description
PEB	Parent Expression Bus	[Resolve Flag(1-bit)][Expression(3-bit)][Child Left Value(4-bit)][Child Right Value(4-bit)]	Expression Value Passed To Parent
PIB	Parent Instruction Bus	[Instruction(4-bits)][UniqueNodeID(4-bits)]	Instruction Values Passed To Parent
CRE	Child Right Expression Bus	[Resolve Flag(1-bit)][Expression(3-bit)][Child Left Value(4-bit)][Child Right Value(4-bit)]	Expression Value Passed To Child Right
CRI	Child Right Instruction Bus	[Instruction(4-bits)][UniqueNodeID(4-bits)]	Instruction Values Passed To Child Right
CLE	Child Left Expression Bus	[Resolve Flag(1-bit)][Expression(3-bit)][Child Left Value(4-bit)][Child Right Value(4-bit)]	Expression Values Passed To Child Left
CLI	Child Left Instruction Bus	[Instruction(4-bits)][UniqueNodeID(4-bits)]	Instruction Values Passed To Child Left
NewNode		[Resolve Flag(1-bit)][Expression(3-bit)][Child Left Value(4-bit)][Child Right Value(4-bit)]	When the node updates its internal Resolve Flag, Expression, Child Left and Child Right Values It finds the new values on this bus
GeneralOutput		(4-bit)(4-bit)	When the node updates its internal stack values the new values come from here in the event only a (4-bit) number is needed the first 4 bits (bits 3-0) are used
EXPwrite		(1-bit)	A raised 1 causes the node to update its Resolve Flag, Expression, Child Left and Child Right Values with the ones on the NewNode output bus
RamSelect		(1-bit)	This output determines if either the front stack or back stack value is passed as the currently observed RAM address. 0 == Back Stack 1 == Front Stack
FrontStack		(1-bit)	A raised 1 causes the Front Stack to update it contents with the first 4 bits of the general output
BackStack		(1-bit)	A raised 1 causes the Back Stack to update it contents with the first 4 bits of the general output
RamWrite		(1-bit)	A raised 1 casues the currently pointed at RAM location to update its contents with the first 4 bits of the general output
NewNode		(1-bit)	A raised 1 causes the node to request a NewNodeID which will be stored in NewNodeID. (This value is produced externally if no remaining nodes exsist a 0 will be produced)
ClearChildren		(1-bit)	A raised 1 sets the child pointers to 0
StackClear		(1-bit)	A raised 1 sets the SFS and SBS pointers to 0